## Sheet1
Id	Designator	Package	Quantity	Designation	Digikey	Mouser	Notes
153	BT1	BATT-2xAA-BH2AA-PC	1	BATTERY	BA2AAPC-ND	Keystone Electronics 2462	Keystone Electronics 2462 is untested, but should work – the drawings are the same
97	C1,C2,C5,C6,C7,C8,C9	C-100	7	100nF	478-4855-ND	75-1C10X7R104K050B
151	C3,C4	CP-2.0mm-PTH	2	100µF	493-3813-1-ND	647-RNE1C101MDS1PX
154	CON1	AVR-ISP-6	1	AVR-ISP-6	3M9459-ND	961206-6404-AR
	Seconds	LED-3MM	48		754-1604-ND	604-WP710A10SRC/E	Color: Red, Parts vary, depending on desired color
	Seconds	LED-5MM	12		754-1274-ND	604-WP7113SRC/DU	Color: Red, Parts vary, depending on desired color
	Minutes	LED-3MM	48		754-1588-ND	604-WP710A10SEC	Color: Orange, Parts vary, depending on desired color
	Minutes	LED-5MM	12		754-1271-ND	604-WP7113SEC	Color: Orange, Parts vary, depending on desired color
	Hours	LED-5MM	12		365-1190-ND	828-OVLGY0C9B9	Color: Yellow, Parts vary, depending on desired color
98	D133	D-DO41	1	1N5817	1N5817FSCT-ND	511-1N5817
110	D134	LED-3MM	1	AM/PM	754-1604-ND	604-WP710A10SRC/E	Color: Red, Parts vary, depending on desired color
111	D135	LED-3MM	1	ALARM	754-1604-ND	604-WP710A10SRC/E	Color: Red, Parts vary, depending on desired color
155	IC1	ATMEGA48-DIP28	1	ATMEGA48	ATMEGA328-PU-ND	556-ATMEGA328P-PU	Any 28-DIP ATMega 48/88/168/328
	Socket for IC1	DIP-28	1	DIP-28	ED2688-ND	517-4828-3004-CP	Optional – Wash away one looks nice (insert IC and pull gell off first easier for hand assembly)
152	JP1	ROW_HOLES_2	1	SHUNT			Jumper, or leave open to measure current usage.
150	L1	IND-WE-2.5mm	1	10µH	732-2569-ND	710-7447462100
147	MH1,MH2,MH3,MH4	HOLE-MOUNT	4	MOUNT_HOLE	DNP	DNP	Do not populate.
146	P1	ROW_HOLES_3	1	5V__3V3	A26509-40-ND	649-68004-236	Jumper for desired voltage – Silk screen reversed on first 10 rev 2 boards – corrected in current files
149	PZ1	PIEZO-PS1240P02BT	1	PIEZO	445-2525-1-ND	810-PS1240P02BT
92	R1,R4,R5,R23	R-1_8	4	100R	CF18JT100RCT-ND	299-100-RC	1/8 watt resistors or smaller are required, the footprint isn't large enough for ¼ watt.
95	R18	R-1_8	1	10K	CF18JT10K0CT-ND	299-10K-RC
96	R19,R21,R22	R-1_8	3	68K	CF18JT68K0CT-ND	299-68K-RC
93	R2,R3	R-1_8	2	680R	CF18JT100RCT-ND	299-100-RC	Varies – 8.33% Duty Cycle PWM in default firmware. Should be about double R6-R17
94	R6,R7,R8,R9,R10,R11,R12,R13,R14,R15,R16,R17	R-1_8	12	330R	CF18JT47R0CT-ND	299-47-RC	Varies – Jumper for brightest LEDs, 330Ohm for longer battery life (dim – default duty cycle is 8.33%)
142	SW1	SW-TACT-6mm-CORNER	1	ALARM	450-1647-ND	101-TS6111T1602-EV	Digikey switch has longer plunger
143	SW2	SW-TACT-6mm-CORNER	1	SET	450-1647-ND	101-TS6111T1602-EV
144	SW3	SW-TACT-6mm-CORNER	1	MODE	450-1647-ND	101-TS6111T1602-EV
145	SW4	SW-TACT-6mm-CORNER	1	RESET	450-1647-ND	101-TS6111T1602-EV
156	U1	LT1300-DIP8	1	LT1300	LT1300CN8#PBF-ND	N/A	Mouser doesn't seem to carry Linear Technology components
148	X1	CRYSTAL-CF-206	1	32.768KHz	300-8301-ND
						Mouser Project Manager
No Attempt at RoHS has been made.